## Sheet1
Part Name | Descriptions | Part Name (in CAD) | Link to Purchase | Quantity | Unit Price (USD) | Total Price (USD) | Unit Mass (g) | Total Mass (g)
Frame | Designed by Disastair | Frame | N/A | 1 | N/A | N/A | 458 | 458
T-Motor Veloce Series V2207.5 V2 2550KV drone motor | 2550kv drone motor from t-motors | Motor | V2207.5 V2_Motors_FPV_T-MOTOR Store-Official Store for T-motor drone motor,ESC,Propeller (tmotor.com) | 4 | 17.5 | 70 | 35.6 | 142.4
Arduino Nano 33 BLE Sense | Microcontroller with onboard sensor package | nanoBLE | Arduino Nano 33 BLE Sense — Arduino Online Shop | 1 | 31.1 | 31.1 | 5 | 5
Low-Strength Steel Hex Nut, Zinc-Plated, 0-80 Thread Size | The CAD file is imported from SolidWorks 2014 Toolbox, not necessarily identical with the actual component. | machine_screw_nut_hex - #0-80 | nuts ¦ McMaster-Carr | 4 | 0.0502 | 0.2008 | 0.5 | 2
Black Nylon Hex Head Screws, 0-80 Thread Size, 1/8" Long | The CAD file is imported from SolidWorks 2014 Toolbox, not necessarily identical with the actual component. | Fillister_head_screw - #0-80, 0.125in | screws ¦ McMaster-Carr | 4 | 0.1107 | 0.4428 | 0.5 | 2
HOVTOIL 4 Port USB 2.0 Adapter Hub | 4 ports, both placed in the volume occupied by miscellaneous | Micro_usb_dongle | Amazon.com: HOVTOIL 7/4 Ports 1: 7 Port USB HUB USB 2.0 Adapter Hub Splitter Power ON/Off Switch for PC Laptop PC Durable Cable Accessories Black 4 Ports : Cell Phones & Accessories | 1 | 1.49 | 1.49 | 2 | 2
Ultimate GPS Module PA1616D - 66 channel w/10 Hz updates - MTK3333 Chipset |  | Adafruit_gps | Ultimate GPS Module PA1616D - 66 channel w/10 Hz updates [MTK3333 Chipset] : ID 5186 : $19.95 : Adafruit Industries, Unique & fun DIY electronics and kits | 1 | 19.95 | 19.95 | 5.7 | 5.7
ZEALINNO 1080P Webcam with Microphone | Attached via USB and converted to the input port of the arduino | camera | Amazon.com: ZEALINNO 1080P Webcam with Microphone for Desktop & Laptop, Web Cam USB Computer Camera for Streaming Online Class, Wide Angle Lens & Large Sensor for Superior Low Light, for/Skype/Facetime/Teams… : Electronics | 6 | 9.99 | 59.94 | 11 | 66
Acrylic Camera Lens | 1.1in in diameter, 1/8in thick. Mass is calculated using 1.05g/cm^3 | Acrylic_camera_lens | N/A | 6 | N/A | N/A | 2 | 12
Shield Flap | Designed by Disastair | Shield_flap | N/A | 1 | N/A | N/A | 58 | 58
Low-Strength Steel Square Nut, Zinc-Plated, 5-40 Thread Size | The CAD file is imported from SolidWorks 2014 Toolbox, not necessarily identical with the actual component. | Machine_screw_nut_square - #5-40 | nuts ¦ McMaster-Carr | 4 | 0.054 | 0.216 | 0.5 | 2
18-8 Stainless Steel Button Head Hex Drive Screw, 5-40 Thread Size, 1/2" Long | The CAD file is imported from SolidWorks 2014 Toolbox, not necessarily identical with the actual component. | Hex_screw - #5-40, 0.5in | McMaster-Carr | 4 | 0.0488 | 0.1952 | 0.5 | 2
Feetech Mini Servo motor 120 degrees 9g — Arduino Online Shop | 1.3kg*cm torque | Gimbal_servo | Feetech Mini Servo motor 120 degrees 9g — Arduino Online Shop | 1 | 6.5 | 6.5 | 9 | 9
Low-Strength Steel Square Nut, Zinc-Plated, 2-56 Thread Size | The CAD file is imported from SolidWorks 2014 Toolbox, not necessarily identical with the actual component. | Machine_screw_nut_square - #2-56 | nuts ¦ McMaster-Carr | 30 | 0.0586 | 1.758 | 0.5 | 15
Black Nylon Hex Head Screws, 2-56 Thread Size, 5/16" Long | The CAD file is imported from SolidWorks 2014 Toolbox, not necessarily identical with the actual component. | Hex_screw - #2-56*0.3125 | screws ¦ McMaster-Carr | 2 | 0.0803 | 0.1606 | 0.5 | 1
Black Nylon Hex Head Screws, 2-56 Thread Size, 3/16" Long | The CAD file is imported from SolidWorks 2014 Toolbox, not necessarily identical with the actual component. | Hex_screw - #2-56*0.188 | screws ¦ McMaster-Carr | 4 | 0.0792 | 0.3168 | 0.5 | 2
18-8 Stainless Steel Hex Head Screws, 2-56 Thread Size, 3/8" Long | The CAD file is imported from SolidWorks 2014 Toolbox, not necessarily identical with the actual component. | Hex_screw - #2-56*0.375 | screws ¦ McMaster-Carr | 8 | 0.0758 | 0.6064 | 0.5 | 4
Black Nylon Hex Head Screws, 2-56 Thread Size, 7/16" Long | The CAD file is imported from SolidWorks 2014 Toolbox, not necessarily identical with the actual component. | Hex_screw - #2-56*0.4375 | screws ¦ McMaster-Carr | 8 | 0.0825 | 0.66 | 0.5 | 4
18-8 Stainless Steel Hex Head Screws, 2-56 Thread Size, 1/2" Long | The CAD file is imported from SolidWorks 2014 Toolbox, not necessarily identical with the actual component. | Hex_screw - #2-56*0.5625 | screws ¦ McMaster-Carr | 8 | 0.0814 | 0.6512 | 0.5 | 4
Servo Horn | Designed by Disastair | Servo_horn | N/A | 1 | N/A | N/A | 1 | 1
Camera Gimbal Casing | Designed by Disastair | Camera_gimbal_casing | N/A | 1 | N/A | N/A | 33 | 33
Camera Gimbal Casing Flap | Designed by Disastair | Camera_gimbal_casing_flap | N/A | 1 | N/A | N/A | 12 | 12
Gimbal Track Linkage | steel wire, mass is calculated using 7.9g/cm^3 as density, 0.03in diameter, 30mm long | Gimbal_track_linkage | N/A | 1 | N/A | N/A | 0.11 | 0.11
Adafruit 9-DOF Accel/Mag/Gyro+Temp Breakout Board - LSM9DS1 | 9-axis, arduino compatible | gyro | Adafruit 9-DOF Accel/Mag/Gyro+Temp Breakout Board - LSM9DS1 : ID 3387 : $14.95 : Adafruit Industries, Unique & fun DIY electronics and kits | 1 | 14.95 | 14.95 | 2.5 | 2.5
Side Camera Seal | Designed by Disastair | side_camera_seal | N/A | 2 | N/A | N/A | 9 | 18
Battery Seal Flap | Designed by Disastair | battery_seal_flap | N/A | 2 | N/A | N/A | 43 | 86
HRB 2PCS 4S Lipo Battery 14.8V 5200mAh 50C with Traxxas Plug |  | battery | HRB 2PCS 4S Lipo Battery 14.8V 5200mAh 50C with Traxxas Plug for RC Plane, RC Helicopter, RC car/Truck, RC Boat : Amazon.ca: Electronics | 2 | 50.775 | 101.55 | 488 | 976
Frame Top Camera Housing | Designed by Disastair | Frame_top_camera_housing | N/A | 1 | N/A | N/A | 7 | 7
Frame Top | Designed by Disastair | Frame_top | N/A | 1 | N/A | N/A | 43 | 43
HOVTOIL 4 Port USB 2.0 Adapter Hub | Designed by Disastair as a placeholder for wiring and dongles, this includes a 4-port usb file. | Miscellaneous | Amazon.com: HOVTOIL 7/4 Ports 1: 7 Port USB HUB USB 2.0 Adapter Hub Splitter Power ON/Off Switch for PC Laptop PC Durable Cable Accessories Black 4 Ports : Cell Phones & Accessories | 1 | 1.49 | 1.49 | 30 | 30
Black 8 Channel WS2812 5050 RGB 8 LEDs Light Strip Driver Board for Arduino |  | Led | Black 8 Channel WS2812 5050 RGB 8 LEDs Light Strip Driver Board for Arduino ¦ eBay | 5 | 1.29 | 6.45 | 3 | 15
LED Acrylic Lens | 11mm*55mm, 1/8in thick | led_acrylic_lens | N/A | 5 | N/A | N/A | 2 | 10
TBS UNIFY PRO32 HV (MMCX) | 6km omni directional range | transmitter | Team BlackSheep Online Store - TBS Unify Pro32 HV (MMCX) (team-blacksheep.com) | 1 | 49.95 | 49.95 | 9.2 | 9.2
Transmitter Lens | 39mm*27mm, 1/8in thick | Transmitter_lens | N/A | 1 | N/A | N/A | 3.5 | 3.5
Propeller 1 | Designed by Disastair, 5.6in diameter, M5 mounting screw, and 6.3mm pitch | propeller_1 | N/A | 2 | N/A | N/A | 5 | 10
Propeller 2 | Designed by Disastair, Anti-symetric to propeller_1 | propeller_2 | N/A | 2 | N/A | N/A | 5 | 10
High-Strength Steel Hex Nut, Class 10, M5 x 0.8 mm Thread | The CAD file is imported from SolidWorks 2014 Toolbox, not necessarily identical with the actual component. | prevailing_torque_type_hexagon_nut - ISO M5 | McMaster-Carr | 4 | 0.0737 | 0.2948 | 0.5 | 2
prop_guards | Designed by Disastair | prop_guards | N/A | 4 | N/A | N/A | 12 | 48
Total | $26 is added to the total cost, to cover the cost of filaments, steel wire, glue, and acrylic lenses |  |  | 394.8726 |  |  | 2112.41